## Data packet format
Sync device data packet format
0 | 1 | 2 | 3 | 4
uint8 cmd |  |  |  |  | Description | Mode | Reply
uint8 'A' | uint32 acq_period_us |  |  |  | Set Acquisition period between frames/bursts | S | OK\n
uint8 'C' | uint32 n_frames |  |  |  | Start Continuous imaging | C | OK\n
uint8 'D' | uint32 shutter_delay_us |  |  |  | Set shutter Delay | CS | OK\n
uint8 'E' | uint32 exp_time_us |  |  |  | Set laser Exposure time | CS | OK\n
uint8 'F' | int32 fluidics_frame |  |  |  | Set frame for microfluidic trigger (-1 means no trigger) | CS | OK\n
uint8 'I' | uint32 cam_readout_us |  |  |  | Set camera readout Interval | CS | OK\n
uint8 'L' | uint8 lasers | bool ALEX |  |  | Set Laser shutter states | CS | OK\n
uint8 'M' |  |  |  |  | Manually open laser shutters | NA | OK\n
uint8 'Q' |  |  |  |  | Stop acquisition (Quit) | CS | OK\n
uint8 'R' | uint8 addr |  |  |  | Read register | NA | uint8 value
uint8 'S' | uint32 n_frames |  |  |  | Start Stroboscopic imaging | S | OK\n
uint8 'W' | uint8 addr | uint8 value |  |  | Write register | NA
0 | 1 | 2 | 3 | 4
Legend
Normal font shows data type (uint8, uint16).
Bold font shows member names.
Gray hatched areas are filled with ZERO.
Modes: C - continuous, S - stroboscopic (includes ALEX and timelapse)
Notes
Each data packet is always 5 byte long. If shorter than that, pad it with zeros.
On startup, the system prints Synchronization device is ready. Firmware version: <x.y.z>\n
Wrong formatted packets are silently ignored (wrong command or too short data packet).
If a command has wrong argument values, the reply is ERR\n (NOT IMPLEMENTED)
Once the data acquisition is completed, the reply is DONE\n